Blinky POV AVR SMT Kit V5.1
Suggest to install in order...
R5..R12 – 330 ohm resistor
R1,R2,R4 – 10k resistor
R3 – 750 ohm resistor
C1 – 0.1uF
D1-D8 – red LED
D11 – green LED
U1 – ATTiny84 microcontroller
SW1 - pushbutton
D9, D10 - photodiode
2 pin header
(battery, next to “V5.1”)
BT1 – Battery Case
Rev 5/23/24